## ESP WROOM 32-Devkit V4
Id | Designator | Footprint | Quantity | Designation | Supplier and ref
1 | R2;R3 | R_0402_1005Metric | 2 | 0R (5%) | RC0402JR-070RP YAGEO ¦ Mouser India
2 | C4;C9;C8;C6 | C_0402_1005Metric | 4 | 0.1uF/50V(10%) | GRM155R71H104KE14D Murata Electronics ¦ Mouser India
3 | R1;R6 | R_0402_1005Metric | 2 | 2K(5%) | RC0402JR-072KL YAGEO ¦ Mouser India
4 | S1;S2 | SW_PTS636_SM43J_SMTR_LFS | 2 | PTS636_SM43J_SMTR_LFS | PTS636 SM43J SMTR LFS C&K ¦ Mouser India
5 | U4 | SOT-223-3_TabPin2 | 1 | AMS1117-3.3 | AP2111H-3.3TRG1 Diodes Incorporated ¦ Mouser India
6 | R7 | R_0402_1005Metric | 1 | 22.1K(5%) | CRCW040222K1FKEDC Vishay / Dale ¦ Mouser India
7 | C5 | C_0402_1005Metric_Pad0.74x0.62mm_HandSolder | 1 | 4.7uF/6.3V(10%) | CL21A475KQFNNNE Samsung Electro-Mechanics ¦ Mouser India
8 | C2;C1;C7 | C_0603_1608Metric | 2 | 22uF/10V(20%) | GRM188C80G226MEA0D Murata Electronics ¦ Mouser India
9 | Q2;Q1 | TRANS_MMSS8050-H-TP | 2 | MMSS8050-H-TP | MMSS8050-H-TP Micro Commercial Components (MCC) ¦ Mouser India
10 | Z2;Z3;Z1 | STN101033B101 | 3 | STN101033B101 | STN101033B101 Bussmann / Eaton ¦ Mouser India
11 | D3 | SOD2513X120N | 1 | BAT54WS-7-F | BAT54WS-7-F Diodes Incorporated ¦ Mouser India
12 | R8 | R_0402_1005Metric | 1 | 47.5K(5%) | RT0402FRE0747K5L YAGEO ¦ Mouser India
13 | U1 | ESP32-WROOM-32 | 1 | ESP32-WROOM-32 | ESP32-WROOM-32E-N16 Espressif Systems ¦ Mouser India
14 | J1 | USB_Micro-B_Amphenol_10103594-0001LF_Horizontal | 1 | USB_B_Micro | 10103594-0001LF Amphenol FCI ¦ Mouser India
15 | R10;R4;R5 | R_0402_1005Metric | 3 | 10K(5%) | AC0402JR-7W10KL YAGEO ¦ Mouser India
16 | D1 | LED_0201_0603Metric | 1 | LED | IN-S21AT5R Inolux ¦ Mouser India
17 | IC1 | QFN50P500X500X80-29N-D | 1 | CP2102N-A02-GQFN28 | CP2102N-A02-GQFN28 Silicon Labs ¦ Mouser India
29